## Sheet1
Product ID | Product ID | Product Name | Material Filter | Fuel Filter | Operation Mode | Max Temp Range |  | Description
SE-MELT-001 | Heavy-Duty Melting Furnaces | Ferrous Melting Furnaces | Ferrous / Steel | Gas; Oil | Batch | >1500°C |  | Engineered for high-yield ferrous metallurgy, these melting furnaces deliver rapid, high-capacity melting utilizing gas or oil. Built for longer functional life and severe abrasion resistance, they ensure safe, easy installation and sturdy continuous operation.
SE-MELT-002 | Heavy-Duty Melting Furnaces | Non Ferrous Melting Furnaces | Non-Ferrous | Gas; Oil | Batch | 1000°C - 1500°C |  | Optimized specifically for the non-ferrous sector, these melting furnaces provide exceptional thermal consistency. Featuring high-grade refractory lining for corrosion and abrasion resistance, they are available in multiple capacities to suit modern foundry demands.
SE-MELT-003 | Heavy-Duty Melting Furnaces | Rotary Melting Furnace | Non-Ferrous | Gas; Oil | Continuous | 1000°C - 1500°C |  | A dynamic rotary melting solution for non-ferrous applications, delivering superior alloy mixing and energy efficiency. Engineered for heavy industrial usage with unmatched corrosion resistance and structural integrity.
SE-MELT-004 | Heavy-Duty Melting Furnaces | Rotary Furnace | Non-Ferrous | Gas; Oil | Continuous | 1000°C - 1500°C |  | Heavy-duty rotary heating system designed to provide continuous, uniform thermal application. Acclaimed for its extended operational lifespan and low-maintenance, sturdy construction.
SE-MELT-005 | Heavy-Duty Melting Furnaces | Skelner Furnaces | Aluminum | Gas; Oil | Batch | 400°C - 1000°C |  | Highly efficient melting furnaces tailored for aluminum and non-ferrous industries operating at lower melting temperatures. Manufactured using advanced machinery and premium materials to deliver optimal, tailor-made thermal performance.
SE-MELT-006 | Heavy-Duty Melting Furnaces | Melting Furnaces | Non-Ferrous | Gas; Oil | Batch | 1000°C - 1500°C |  | Versatile and robust melting solutions tailored for continuous non-ferrous processing. Designed with advanced thermal insulation and rugged construction to ensure a long functional lifespan under extreme conditions.
SE-MELT-007 | Heavy-Duty Melting Furnaces | Aluminum Furnace | Aluminum | Gas; Oil | Batch | 400°C - 1000°C |  | Specialized melting equipment calibrated exclusively for aluminum processing. Offers precise thermal control to prevent oxidation, backed by a highly durable, abrasion-resistant chassis.
SE-ANNE-001 | Precision Annealing Systems | Pit Type Annealing Furnaces | Copper & Brass | Electric | Batch | 1000°C - 1500°C |  | Sealed retort-type vertical furnaces specializing in the bright annealing of copper tubes and pancake coils. Engineered to operate in the absence of atmospheric air, completely preventing structural scaling and oxidation.
SE-ANNE-002 | Precision Annealing Systems | Tube Annealing Furnaces | Copper & Brass | Electric | Continuous | 400°C - 1000°C |  | Horizontal-type furnaces featuring precision manual and roller hearth operations. Perfectly calibrated for the black annealing of copper tubes, ensuring metallurgical compliance with strict international quality norms.
SE-ANNE-003 | Precision Annealing Systems | High Temperature Ceramic Tube Furnace | Ferrous / Steel | Electric | Continuous | 1000°C - 1500°C |  | Advanced precision heating systems designed for demanding extrusion and metallurgical processes. Built to specific billet dimensions to ensure flawless structural integrity and extreme temperature resilience.
SE-ANNE-004 | Precision Annealing Systems | Roller Hearth Furnace | Ferrous / Steel; Non-Ferrous | Electric; Gas | Continuous | 1000°C - 1500°C |  | Engineered with a constant-speed, controlled moving hearth for flawless, uniform continuous annealing. Highly effective for processing ferrous and non-ferrous material in tube, rod, or flat sections.
SE-ANNE-005 | Precision Annealing Systems | Solution Annealing Furnace | Non-Ferrous | Gas; Oil | Batch | 1000°C - 1500°C |  | Premium thermal processing unit engineered for advanced non-ferrous solution annealing. Delivers exceptional heating uniformity, prolonged operational lifespan, and heavy-duty structural stability.
SE-ANNE-006 | Precision Annealing Systems | Annealing Furnaces For Heat Treatment | Ferrous / Steel; Non-Ferrous | Electric; Gas | Batch | 1000°C - 1500°C |  | Industry-leading precision heat treatment systems designed to alter physical and chemical material properties with exact dimensional accuracy and zero defects.
SE-ANNE-007 | Precision Annealing Systems | Annealing & Melting Furnaces | Non-Ferrous | Gas; Oil | Batch | 1000°C - 1500°C |  | A versatile dual-purpose system delivering both high-efficiency melting and precision annealing for the non-ferrous sector. Features customized shapes and designs with market-leading durability.
SE-BATCH-001 | Industrial Batch & Box Furnaces | Box Type Furnaces | Ferrous / Steel; Non-Ferrous | Electric; Gas; Oil | Batch | 1000°C - 1500°C |  | Engineered for zero-defect batch processing. Featuring rectangular or square chambers, these robust units provide tailor-made configurations utilizing gas, oil, or electricity to meet precise customer heat-treatment parameters.
SE-BATCH-002 | Industrial Batch & Box Furnaces | Pusher Type Furnaces | Ferrous / Steel | Electric; Gas; Oil | Continuous | 1000°C - 1500°C |  | High-throughput continuous batch furnaces manufactured with cutting-edge technology. Designed for seamless material progression, available in diverse sizes and stringently tested for total flawlessness.
SE-BATCH-003 | Industrial Batch & Box Furnaces | Muffle Furnaces | Ferrous / Steel; Non-Ferrous | Electric; Gas | Batch | 1000°C - 1500°C |  | Direct or indirect heating muffle chambers ideal for controlled laboratory or precision small-scale applications. Primarily electric-driven with optional gas configurations, offering unmatched dimensional and thermal accuracy.
SE-BATCH-004 | Industrial Batch & Box Furnaces | High Temperature Muffle Furnace | Ferrous / Steel; Non-Ferrous | Electric; Gas | Batch | 1000°C - 1500°C |  | Heavy-duty muffle furnace upgraded for elevated temperature thresholds. Features an abrasion-resistant build, seamless installation, and exceptional lifespan for rigorous industrial use.
SE-BATCH-005 | Industrial Batch & Box Furnaces | Bogie Type Furnace | Ferrous / Steel | Electric; Gas | Batch | 1000°C - 1500°C |  | Heavy-load batch furnaces configured with a motorized bogie hearth. Designed precisely to billet dimensions, ensuring flawless thermal distribution for heavy extrusion and forging operations.
SE-BATCH-006 | Industrial Batch & Box Furnaces | Electrically Heated Bogie Hearth Furnace | Ferrous / Steel | Electric | Batch | 1000°C - 1500°C |  | Electrically powered, high-capacity hearth systems built for the brutal demands of the high-temperature forging industry. Delivers absolute dimensional accuracy and deep structural heating.
SE-BATCH-007 | Industrial Batch & Box Furnaces | Electric Tempering Furnace Bogie Type | Ferrous / Steel | Electric | Batch | 400°C - 1000°C |  | Specialized tempering systems with a movable bogie hearth, engineered to relieve structural stresses in heavy forged components with unparalleled electric thermal precision.
SE-BATCH-008 | Industrial Batch & Box Furnaces | Electrical Heated Bell Furnace | Non-Ferrous | Electric | Batch | 400°C - 1000°C |  | Electrically powered bell-type batch furnaces offering superior atmospheric control. Designed for the efficient heat treatment of non-ferrous metals with a focus on long-term durability and resistance to wear.
SE-BATCH-009 | Industrial Batch & Box Furnaces | Multiple Hearth Bell Furnace | Non-Ferrous | Electric | Batch | 400°C - 1000°C |  | Advanced bell furnace configuration featuring multiple hearths for scalable, high-volume batch processing. Delivers uniform heating cycles and robust industrial performance.
SE-BATCH-010 | Industrial Batch & Box Furnaces | Aluminum Heat Treatment Furnace | Aluminum | Electric; Gas; Oil | Batch | 400°C - 1000°C |  | Precision-controlled batch heating units built strictly for aluminum aging, annealing, and tempering. Highly acclaimed for continuous reliability and uniform heat distribution.
SE-BATCH-011 | Industrial Batch & Box Furnaces | Factory Furnace | Ferrous / Steel | Electric; Gas | Batch | 1000°C - 1500°C |  | Heavy-duty thermal processing unit engineered for large-scale factory environments. Built for continuous operation, maximum thermal efficiency, and unmatched reliability across standard industrial heating applications.
SE-BATCH-012 | Industrial Batch & Box Furnaces | Industrial Furnace | Ferrous / Steel; Non-Ferrous | Electric; Gas | Batch | 1000°C - 1500°C |  | Versatile and robust industrial heating solution designed to handle a wide spectrum of metallurgical and thermal treatment processes with precise temperature uniformity.
SE-FORG-001 | High-Temperature Forging Furnaces | Metal Forging Furnaces | Ferrous / Steel | Electric; Gas; Oil | Batch | >1500°C |  | Built specifically to meet the severe thermal demands of the metal forging sector. Available in box or pusher types based on forged component size, ensuring deep, consistent material softening.
SE-FORG-002 | High-Temperature Forging Furnaces | Forging Furnaces | Ferrous / Steel; Copper & Brass | Electric; Gas; Oil | Batch | >1500°C |  | Extreme high-temperature forging systems capable of operating from 500°C to exceeding 2500°C. Engineered to process MS, SS, copper, and brass with massive load bearings surpassing 5000 kg.
SE-FORG-003 | High-Temperature Forging Furnaces | Billet Heating Furnace | Ferrous / Steel | Electric; Gas | Continuous | 1000°C - 1500°C |  | Optimized strictly for extrusion processes, these specialized furnaces are manufactured to accommodate precise billet profiles, guaranteeing uniform core heating prior to the extrusion press.
SE-FORG-004 | High-Temperature Forging Furnaces | Billet Heating Furnaces For Metal industry | Ferrous / Steel | Electric; Gas | Continuous | 1000°C - 1500°C |  | Premium billet heating solutions dedicated to heavy metal industry extrusion lines. Built from top-grade raw materials and stringently tested for zero-defect thermal delivery.
SE-FORG-005 | High-Temperature Forging Furnaces | Heating Furnaces For Ferrous Metal | Ferrous / Steel | Electric; Gas | Continuous | 1000°C - 1500°C |  | Dedicated heating furnaces designed exclusively for ferrous metals. Calibrated to deliver flawless internal structural heating required for heavy industrial extrusion and manipulation.
SE-FORG-006 | High-Temperature Forging Furnaces | Heating Furnace | Ferrous / Steel | Electric; Gas | Continuous | 1000°C - 1500°C |  | Reliable, high-efficiency heating systems built for heavy-duty industrial applications. Focuses on robust construction, abrasion resistance, and prolonged operational lifespan.
SE-OVEN-001 | Industrial & Electrode Ovens | Industrial Ovens | Universal / Multi-Metal | Electric; Gas | Batch | Up to 400°C |  | Precision thermal control catering to a continuous temperature range of 100°C to 400°C. Engineered with high-grade components for industrial baking, drying, and degreasing via electric or gas mediums.
SE-OVEN-002 | Industrial & Electrode Ovens | Electrode Ovens | Universal / Multi-Metal | Electric | Batch | Up to 400°C |  | Specialized storage and baking ovens designed to keep welding electrodes free of moisture. Operates efficiently between 100°C and 400°C, extending consumable life and weld quality.
SE-OVEN-003 | Industrial & Electrode Ovens | hot air oven | Universal / Multi-Metal | Electric; Gas | Batch | Up to 400°C |  | Forced-convection hot air circulation ovens delivering exact thermal uniformity between 100°C and 400°C. Fully customizable for highly specific industrial baking and drying applications.
SE-OVEN-004 | Industrial & Electrode Ovens | Electrically Heated Oven | Universal / Multi-Metal | Electric | Batch | Up to 400°C |  | High-efficiency electrically powered ovens designed for precise drying and baking operations. Procured with premium market-standard heating elements to guarantee a stable 100°C to 400°C environment.
SE-OVEN-005 | Industrial & Electrode Ovens | Double Chamber Oven | Universal / Multi-Metal | Electric; Gas | Batch | Up to 400°C |  | Multi-chamber industrial oven configuration allowing simultaneous processing at varying thermal setpoints (100°C to 400°C). Perfect for complex, multi-stage baking or drying cycles.
SE-OVEN-006 | Industrial & Electrode Ovens | High Temperature Oven | Universal / Multi-Metal | Electric | Batch | Up to 400°C |  | Advanced thermal processing oven engineered for demanding industrial applications exceeding standard oven temperature ranges. Features multi-layer insulation and digital control for impeccable thermal stability.
SE-CUST-001 | Custom & Special Purpose Solutions | Special Purpose Furnaces | Universal / Multi-Metal | Electric; Gas | Batch | 1000°C - 1500°C |  | Bespoke thermal engineering systems manufactured entirely to client specifications. Available in highly customized sizes, shapes, and heat capacities to execute unique metallurgical operations.
SE-CUST-002 | Custom & Special Purpose Solutions | Automatic Quenching Furnace | Ferrous / Steel | Electric; Gas; Oil | Continuous | 1000°C - 1500°C |  | Automated thermal processing systems equipped with integrated quenching mechanisms for rapid cooling and hardening. Ensures precise metallurgical transformation with high structural stability.
SE-CUST-003 | Custom & Special Purpose Solutions | Continuous Rotary Hearth Furnace | Non-Ferrous | Gas; Oil | Continuous | 1000°C - 1500°C |  | Highly specialized continuous processing furnace utilizing a rotary hearth mechanism. Maximizes throughput and ensures flawless thermal consistency for high-volume non-ferrous applications.
SE-CUST-004 | Custom & Special Purpose Solutions | High Temperature Electrical Furnace | Ferrous / Steel | Electric | Batch | >1500°C |  | Custom-built high-temperature electric units catering to extreme heat processing. Engineered with ultra-durable components for unmatched dimensional accuracy and prolonged operational life.
SE-CUST-005 | Custom & Special Purpose Solutions | Heat Exchange Equipment | Ferrous / Steel; Non-Ferrous | Electric; Gas | Continuous | 400°C - 1000°C |  | Innovatively designed heat exchange technology catering to complex alloy heat treatment processes. Adds immense structural value to processed steel and non-ferrous products through highly efficient thermal transfer.
SE-CUST-006 | Custom & Special Purpose Solutions | Heat Treatment Furnaces Services | Universal / Multi-Metal | Electric; Gas; Oil | Batch | 1000°C - 1500°C |  | Comprehensive, facility-equipped services addressing all industrial heating requirements. Delivered by a team of experts capable of optimizing, troubleshooting, and enhancing heat treatment processes.
SE-CUST-007 | Custom & Special Purpose Solutions | Furnaces Repairs & Redesigning Services | Universal / Multi-Metal | Electric; Gas; Oil | Batch | 1000°C - 1500°C |  | Expert industrial repair, retrofitting, and redesigning services. We upgrade and restore existing thermal equipment to meet modern specifications, extending lifespans at highly competitive market rates.
SE-CUST-008 | Custom & Special Purpose Solutions | Furnace Recorder | Universal / Multi-Metal | Electric | Batch | Up to 400°C |  | Precision thermal tracking and recording instrumentation designed to log critical data during high-stakes non-ferrous and ferrous heat treatment cycles.
SE-CUST-009 | Custom & Special Purpose Solutions | Furnace Part | Universal / Multi-Metal | Electric; Gas | Batch | 1000°C - 1500°C |  | Premium-grade replacement and enhancement components manufactured to strict tolerances, ensuring minimal downtime and restored peak performance for your industrial furnaces.
SE-CUST-010 | Custom & Special Purpose Solutions | SS Beam | Ferrous / Steel | Electric; Gas | Batch | >1500°C |  | High-strength stainless steel structural beams tailored for extreme thermal environments, providing unparalleled load-bearing support inside heat treatment chambers.
Product ID | Product Name | Specific Max Temp | Heating Elements / Source | Thermocouple | Electrical Phase | Insulation | Dimensions | Structural Integrity | Precision Control
SE-MELT-001 | Ferrous Melting Furnaces | Up to 1650°C | Induction / Gas / Heavy Fuel Oil | Pt-Rh (R/S Type) | 3-Phase 415V 50Hz (Custom kW) | High-Alumina Castable Refractory | Custom Engineered to Capacity | Heavy-gauge MS structural shell; Hydraulic/motorized tilting mechanism; Double-walled construction with active cooling | Microprocessor-based PID; Thyristor power drives; Automated over-temperature protection
SE-MELT-002 | Non Ferrous Melting Furnaces | Up to 1200°C | Gas / Heavy Fuel Oil | K-Type / N-Type | 3-Phase 415V 50Hz | High-Alumina Castable Refractory | Custom Engineered to Capacity | Heavy-gauge MS structural shell; Hydraulic/motorized tilting mechanism; Double-walled construction with active cooling | Microprocessor-based PID; Thyristor power drives; Automated over-temperature protection
SE-MELT-003 | Rotary Melting Furnace | Up to 1200°C | Gas / Heavy Fuel Oil | K-Type / N-Type | 3-Phase 415V 50Hz | High-Alumina Castable Refractory | Custom Engineered to Capacity | Heavy-duty rotating MS drum; Automated pouring mechanism; Continuous feed-ready chassis | Microprocessor-based PID; Variable frequency drive (VFD) rotation control; Automated over-temperature protection
SE-MELT-004 | Rotary Furnace | Up to 1200°C | Gas / Heavy Fuel Oil | K-Type / N-Type | 3-Phase 415V 50Hz | High-Alumina Castable Refractory | Custom Engineered to Capacity | Heavy-duty rotating MS drum; Automated pouring mechanism; Continuous feed-ready chassis | Microprocessor-based PID; Variable frequency drive (VFD) rotation control; Automated over-temperature protection
SE-MELT-005 | Skelner Furnaces | Up to 1000°C | Gas / Heavy Fuel Oil | K-Type | 3-Phase 415V 50Hz | High-Alumina Castable Refractory | Custom Engineered to Capacity | Reverberatory structural design; Heavy-duty refractory arch; Large capacity holding bath | Microprocessor-based PID; Multi-zone fuel automation; Overheat safety interlocks
SE-MELT-006 | Melting Furnaces | Up to 1200°C | Gas / Heavy Fuel Oil | K-Type / N-Type | 3-Phase 415V 50Hz | High-Alumina Castable Refractory | Custom Engineered to Capacity | Heavy-gauge MS structural shell; Hydraulic/motorized tilting mechanism; Double-walled construction | Microprocessor-based PID; Thyristor power drives; Automated over-temperature protection
SE-MELT-007 | Aluminum Furnace | Up to 1000°C | Gas / Heavy Fuel Oil | K-Type | 3-Phase 415V 50Hz | Ceramic Fiber / High-Alumina | Custom Engineered to Capacity | Oxidation-resistant refractory lining; Hydraulic tilting mechanism; Double-walled cooling shell | Microprocessor-based PID; Precise melt-temp hold controls; Automated over-temperature protection
SE-ANNE-001 | Pit Type Annealing Furnaces | Up to 1200°C | Kanthal A1 / Silicon Carbide | K-Type / N-Type | 3-Phase 415V 50Hz | Ceramic Fiber Blanket Modules | Custom Engineered to Load Depth | Vertical top-loading MS shell; Heavy-duty motorized lid lifting mechanism; Precision vertical load guides | Multi-segment programmable PID; SSR/Thyristor controls; Data-logging compatible
SE-ANNE-002 | Tube Annealing Furnaces | Up to 1000°C | Kanthal A1 / Nichrome | K-Type | 3-Phase 415V 50Hz | Zirconia/Ceramic Fiber | Custom Engineered to Tube Length | Continuous conveyor/roller chassis; Multi-zone heating chambers; Gas-tight sealing for inert atmospheres | Multi-segment programmable PID; Zoned temperature profiling; Variable speed conveyor control
SE-ANNE-003 | High Temperature Ceramic Tube Furnace | Up to 1500°C | Silicon Carbide / MoSi2 | R-Type / S-Type | 1-Phase / 3-Phase 415V | High-Purity Alumina Fiber | Standard & Custom Tube Diameters | Compact heavy-duty desktop/floor stand; High-purity ceramic work tube; Water-cooled sealing flanges | Microprocessor-based PID; High-precision ramp-and-soak; Solid State Relay (SSR)
SE-ANNE-004 | Roller Hearth Furnace | Up to 1200°C | Electric / Gas Fired | K-Type / N-Type | 3-Phase 415V 50Hz | Zirconia/Ceramic Fiber | Custom Engineered to Capacity | Heavy-duty motorized alloy rollers; Continuous multi-zone structural chassis; Insulated cooling zones | Multi-segment programmable PID; VFD roller speed control; Automated load tracking
SE-ANNE-005 | Solution Annealing Furnace | Up to 1200°C | Gas / Heavy Fuel Oil | K-Type / N-Type | 3-Phase 415V 50Hz | Ceramic Fiber Blanket Modules | Custom Engineered to Capacity | Rapid quench tank integration; Heavy MS structural shell; Motorized fast-action doors | Multi-segment programmable PID; Rapid heat-to-quench timing controls; Data-logging compatible
SE-ANNE-006 | Annealing Furnaces For Heat Treatment | Up to 1200°C | Electric / Gas Fired | K-Type / N-Type | 3-Phase 415V 50Hz | Ceramic Fiber Blanket Modules | Custom Engineered to Capacity | Robust MS outer casing; Heavy-duty motorized/pneumatic doors; Precision load-bearing hearth | Multi-segment programmable PID; Solid State Relay (SSR); Data-logging compatible
SE-ANNE-007 | Annealing & Melting Furnaces | Up to 1200°C | Gas / Heavy Fuel Oil | K-Type / N-Type | 3-Phase 415V 50Hz | High-Alumina / Ceramic Fiber | Custom Engineered to Capacity | Robust MS outer casing; Heavy-duty tilting/sliding mechanisms; Heat-resistant safety paint | Multi-segment programmable PID; Solid State Relay (SSR); Data-logging compatible
SE-BATCH-001 | Box Type Furnaces | Up to 1200°C | Electric / Gas / Oil | K-Type / N-Type | 3-Phase 415V 50Hz | Ceramic Fiber Blanket Modules | Custom Engineered to Capacity | Robust MS outer casing; Heavy-duty motorized/pneumatic doors; Precision load-bearing hearth | Multi-segment programmable PID; Solid State Relay (SSR); Data-logging compatible
SE-BATCH-002 | Pusher Type Furnaces | Up to 1200°C | Electric / Gas / Oil | K-Type / N-Type | 3-Phase 415V 50Hz | Ceramic Fiber Blanket Modules | Custom Engineered to Capacity | Heavy-duty hydraulic pushing mechanism; Multi-zone continuous chamber; Reinforced MS guide rails | Multi-segment programmable PID; Automated pusher cycle timing; SSR/Thyristor controls
SE-BATCH-003 | Muffle Furnaces | Up to 1200°C | Kanthal A1 | K-Type | 1-Phase / 3-Phase | High-Density Ceramic Fiber | Custom / Standard Benchtop | Double-walled MS outer casing; Isolated ceramic muffle chamber; Heat-resistant exterior coating | Microprocessor-based PID; Solid State Relay (SSR); Over-temperature safety cutoff
SE-BATCH-004 | High Temperature Muffle Furnace | Up to 1500°C | Silicon Carbide (SiC) | R-Type / S-Type | 1-Phase / 3-Phase | High-Purity Zirconia Fiber | Custom / Standard Benchtop | Double-walled MS casing with cooling fans; Isolated high-temp muffle chamber; Heavy-duty door hinge | Microprocessor-based PID; Programmable ramp-and-soak; Thyristor power drives
SE-BATCH-005 | Bogie Type Furnace | Up to 1200°C | Electric / Gas | K-Type / N-Type | 3-Phase 415V 50Hz | Ceramic Fiber Blanket Modules | Custom Engineered to Capacity | Motorized heavy-duty bogie car; Reinforced steel rail tracks; Motorized vertical lifting door | Multi-segment programmable PID; Multi-zone temperature profiling; Bogie limit-switch safety interlocks
SE-BATCH-006 | Electrically Heated Bogie Hearth Furnace | Up to 1200°C | Kanthal A1 / SiC | K-Type / N-Type | 3-Phase 415V 50Hz | Ceramic Fiber Blanket Modules | Custom Engineered to Capacity | Motorized heavy-duty bogie car; Reinforced steel rail tracks; Motorized vertical lifting door | Multi-segment programmable PID; Thyristor power drives; Data-logging compatible
SE-BATCH-007 | Electric Tempering Furnace Bogie Type | Up to 1000°C | Kanthal A1 / Nichrome | K-Type | 3-Phase 415V 50Hz | Ceramic Fiber Blanket Modules | Custom Engineered to Capacity | Motorized heavy-duty bogie car; Forced air circulation fans; Motorized vertical lifting door | Multi-segment programmable PID; SSR controls; Precision tempering soak timers
SE-BATCH-008 | Electrical Heated Bell Furnace | Up to 1000°C | Kanthal A1 / Nichrome | K-Type | 3-Phase 415V 50Hz | Ceramic Fiber Blanket Modules | Custom Engineered to Capacity | Heavy-duty lifting bell mechanism; Gas-tight sealing retort; Multiple fixed hearth bases | Multi-segment programmable PID; Atmosphere control integration; SSR/Thyristor controls
SE-BATCH-009 | Multiple Hearth Bell Furnace | Up to 1000°C | Kanthal A1 / Nichrome | K-Type | 3-Phase 415V 50Hz | Ceramic Fiber Blanket Modules | Custom Engineered to Capacity | Heavy-duty lifting bell mechanism; Gas-tight sealing retort; Multiple fixed hearth bases for continuous batching | Multi-segment programmable PID; Atmosphere control integration; SSR/Thyristor controls
SE-BATCH-010 | Aluminum Heat Treatment Furnace | Up to 1000°C | Electric / Gas / Oil | K-Type | 3-Phase 415V 50Hz | Ceramic Fiber Blanket Modules | Custom Engineered to Capacity | Robust MS outer casing; Forced air circulation for tight uniformity; Rapid quench compatibility | Multi-segment programmable PID; High-precision uniformity controls; Over-temperature safety cutoff
SE-BATCH-011 | Factory Furnace | Up to 1200°C | Electric / Gas | K-Type / N-Type | 3-Phase 415V 50Hz | Ceramic Fiber Blanket Modules | Custom Engineered to Capacity | Robust MS outer casing; Heavy-duty motorized/pneumatic doors; Precision load-bearing hearth | Multi-segment programmable PID; Solid State Relay (SSR); Data-logging compatible
SE-BATCH-012 | Industrial Furnace | Up to 1200°C | Electric / Gas | K-Type / N-Type | 3-Phase 415V 50Hz | Ceramic Fiber Blanket Modules | Custom Engineered to Capacity | Robust MS outer casing; Heavy-duty motorized/pneumatic doors; Precision load-bearing hearth | Multi-segment programmable PID; Solid State Relay (SSR); Data-logging compatible
SE-FORG-001 | Metal Forging Furnaces | Up to 1500°C | Electric / Gas / Oil | R-Type / S-Type | 3-Phase 415V 50Hz | High-Alumina Castable / Brick | Custom Engineered to Capacity | Heavy-gauge MS shell; High-impact resistant refractory hearth; Pneumatic door operation | Microprocessor-based PID; Fast ramp-up fuel control; Automated over-temperature protection
SE-FORG-002 | Forging Furnaces | Up to 1500°C | Electric / Gas / Oil | R-Type / S-Type | 3-Phase 415V 50Hz | High-Alumina Castable / Brick | Custom Engineered to Capacity | Heavy-gauge MS shell; High-impact resistant refractory hearth; Pneumatic door operation | Microprocessor-based PID; Fast ramp-up fuel control; Automated over-temperature protection
SE-FORG-003 | Billet Heating Furnace | Up to 1200°C | Electric / Gas | K-Type / N-Type | 3-Phase 415V 50Hz | Ceramic Fiber / Brick | Custom Engineered to Capacity | Continuous feed MS structural chassis; Heavy-duty billet guide rails; Insulated heat retention zones | Multi-segment programmable PID; Automated billet indexing controls; VFD speed control
SE-FORG-004 | Billet Heating Furnaces For Metal industry | Up to 1200°C | Electric / Gas | K-Type / N-Type | 3-Phase 415V 50Hz | Ceramic Fiber / Brick | Custom Engineered to Capacity | Continuous feed MS structural chassis; Heavy-duty billet guide rails; Insulated heat retention zones | Multi-segment programmable PID; Automated billet indexing controls; VFD speed control
SE-FORG-005 | Heating Furnaces For Ferrous Metal | Up to 1200°C | Electric / Gas | K-Type / N-Type | 3-Phase 415V 50Hz | Ceramic Fiber Blanket Modules | Custom Engineered to Capacity | Robust MS outer casing; Heavy-duty continuous feed mechanism; Load-bearing refractory | Multi-segment programmable PID; Solid State Relay (SSR); Data-logging compatible
SE-FORG-006 | Heating Furnace | Up to 1200°C | Electric / Gas | K-Type / N-Type | 3-Phase 415V 50Hz | Ceramic Fiber Blanket Modules | Custom Engineered to Capacity | Robust MS outer casing; Heavy-duty motorized/pneumatic doors; Precision load-bearing hearth | Multi-segment programmable PID; Solid State Relay (SSR); Data-logging compatible
SE-OVEN-001 | Industrial Ovens | Up to 400°C | Finned Tubular SS Heaters | PT-100 / J-Type | 1-Phase / 3-Phase 415V | Thick Glass Wool / Mineral Wool | Custom Engineered to Capacity | Triple-walled MS/SS construction; Heavy-duty hinged doors with silicone gaskets; Adjustable perforated shelving | Digital dual-display auto-tune PID; Motorized blower for multi-directional airflow; Timer-based auto-shutoff
SE-OVEN-002 | Electrode Ovens | Up to 400°C | Finned Tubular SS Heaters | PT-100 / J-Type | 1-Phase / 3-Phase 415V | Thick Glass Wool / Mineral Wool | Portable / Standard Capacity | Double-walled construction; High-density insulation; Moisture-sealed tight latches | Digital thermostat/PID controller; Even heat distribution baffling; Overheat safety cut-off
SE-OVEN-003 | hot air oven | Up to 400°C | Finned Tubular SS Heaters | PT-100 / J-Type | 1-Phase / 3-Phase 415V | Thick Glass Wool / Mineral Wool | Custom Engineered to Capacity | Triple-walled MS/SS construction; Heavy-duty hinged doors with silicone gaskets; Adjustable perforated shelving | Digital dual-display auto-tune PID; Motorized blower for multi-directional airflow; Timer-based auto-shutoff
SE-OVEN-004 | Electrically Heated Oven | Up to 400°C | Finned Tubular SS Heaters | PT-100 / J-Type | 1-Phase / 3-Phase 415V | Thick Glass Wool / Mineral Wool | Custom Engineered to Capacity | Triple-walled MS/SS construction; Heavy-duty hinged doors with silicone gaskets; Adjustable perforated shelving | Digital dual-display auto-tune PID; Motorized blower for multi-directional airflow; Timer-based auto-shutoff
SE-OVEN-005 | Double Chamber Oven | Up to 400°C | Finned Tubular SS Heaters | PT-100 / J-Type | 1-Phase / 3-Phase 415V | Thick Glass Wool / Mineral Wool | Custom Engineered to Capacity | Independent dual-chamber MS construction; Heavy-duty hinged doors with silicone gaskets; Thermal isolation between zones | Dual independent digital PID controllers; Independent motorized blowers; Timer-based auto-shutoff
SE-OVEN-006 | High Temperature Oven | Up to 600°C | Finned Tubular SS Heaters | J-Type / K-Type | 3-Phase 415V 50Hz | High-Density Mineral Wool | Custom Engineered to Capacity | Triple-walled MS/SS construction; Heavy-duty hinged doors with silicone gaskets; High-temp interior baffling | Digital dual-display auto-tune PID; Motorized high-temp blower; Timer-based auto-shutoff
SE-CUST-001 | Special Purpose Furnaces | 1000°C - 1500°C | Electric / Gas | K-Type / R-Type | 3-Phase 415V 50Hz | Custom Application Specific | Custom Engineered to Capacity | Engineered to strict client application requirements; Heavy-gauge MS shell; Custom load mechanisms | Custom programmed PLC/PID interfaces; SCADA integration ready; Specialized process interlocks
SE-CUST-002 | Automatic Quenching Furnace | Up to 1200°C | Electric / Gas / Oil | K-Type / N-Type | 3-Phase 415V 50Hz | Ceramic Fiber Blanket Modules | Custom Engineered to Capacity | Integrated rapid quench tank system; Automated material transfer hoists; Vapor-sealed MS structural shell | Multi-segment programmable PLC/PID; Automated quench cycle timers; SSR/Thyristor controls
SE-CUST-003 | Continuous Rotary Hearth Furnace | Up to 1200°C | Gas / Heavy Fuel Oil | K-Type / N-Type | 3-Phase 415V 50Hz | Ceramic Fiber Blanket Modules | Custom Engineered to Capacity | Motorized rotating refractory hearth; Continuous load/unload structural layout; Heavy-duty MS casing | Multi-segment programmable PID; Variable frequency drive (VFD) hearth rotation; Automated load tracking
SE-CUST-004 | High Temperature Electrical Furnace | Up to 1500°C | Silicon Carbide / MoSi2 | R-Type / S-Type | 3-Phase 415V 50Hz | High-Purity Zirconia Fiber | Custom Engineered to Capacity | Double-walled MS casing with active cooling; Heavy-duty hinge/door mechanisms; Precision load-bearing hearth | Microprocessor-based PID; Programmable ramp-and-soak; Thyristor power drives
SE-CUST-005 | Heat Exchange Equipment | Up to 1000°C | Electric / Gas | K-Type | 3-Phase 415V 50Hz | High-Density Mineral Wool | Custom Engineered to Capacity | High-efficiency SS/Alloy tubing; Heavy-duty MS pressure casing; Industrial flanged connections | Integrated thermal sensors; Automated flow controls; Pressure/Temp safety interlocks
SE-CUST-006 | Heat Treatment Furnaces Services | N/A | N/A | N/A | N/A | N/A | N/A | On-site process optimization; Preventative structural maintenance; Refractory relining | Calibration of PID controllers; Thermocouple replacement/testing; Electrical system audits
SE-CUST-007 | Furnaces Repairs & Redesigning Services | N/A | N/A | N/A | N/A | N/A | N/A | Complete teardown and refractory replacement; Structural MS welding and reinforcement; Heating element upgrades | Control panel modernization (PLC/PID upgrades); SCADA retrofitting; Complete rewiring
SE-CUST-008 | Furnace Recorder | Up to 400°C | N/A | Universal Inputs | 1-Phase 220V | N/A | Standard Panel Mount | Rugged industrial panel-mount casing; High-visibility digital or chart display; Dust-resistant bezel | Multi-channel data logging; Exportable compliance reports; Real-time process tracking
SE-CUST-009 | Furnace Part | 1000°C - 1500°C | N/A | N/A | N/A | N/A | Standard & Custom Dimensions | High-durability OEM replacement components; Precision-machined alloys; Refractory spares | N/A
SE-CUST-010 | SS Beam | Up to 1500°C | N/A | N/A | N/A | N/A | Custom Cut to Length | High-temperature grade Stainless Steel (SS); Oxidation and creep resistant; Structural load-bearing capacity for furnaces | N/A

## Final sheet draft 1
Product ID | Category | Product Name | Material Filter | Fuel Filter | Operation Mode | Max Temp Range | Specific Max Temp | Heating Elements / Source | Thermocouple | Electrical Phase | Insulation | Dimensions | Precision Control | Structural Integrity | Description (short) | Description
SE-MELT-001 | Heavy-Duty Melting Furnaces | Ferrous Melting Furnaces | Ferrous / Steel | Gas; Oil | Batch | >1500°C | Up to 1650°C | Induction / Gas / Heavy Fuel Oil | Pt-Rh (R/S Type) | 3-Phase 415V 50Hz (Custom kW) | High-Alumina Castable Refractory | Custom Engineered to Capacity | Microprocessor-based PID; Thyristor power drives; Automated over-temperature protection | Heavy-gauge MS structural shell; Hydraulic/motorized tilting mechanism; Double-walled construction with active cooling | High-capacity industrial furnace engineered for rapid melting of ferrous metals and steel alloys with superior thermal efficiency. | Engineered for high-yield ferrous metallurgy, these melting furnaces deliver rapid, high-capacity melting utilizing gas or oil. Built for longer functional life and severe abrasion resistance, they ensure safe, easy installation and sturdy continuous operation.
SE-MELT-002 | Heavy-Duty Melting Furnaces | Non Ferrous Melting Furnaces | Non-Ferrous | Gas; Oil | Batch | 1000°C - 1500°C | Up to 1200°C | Gas / Heavy Fuel Oil | K-Type / N-Type | 3-Phase 415V 50Hz | High-Alumina Castable Refractory | Custom Engineered to Capacity | Microprocessor-based PID; Thyristor power drives; Automated over-temperature protection | Heavy-gauge MS structural shell; Hydraulic/motorized tilting mechanism; Double-walled construction with active cooling | Precision melting equipment designed for non-ferrous metals like copper and brass, ensuring minimal oxidation and melt loss. | Optimized specifically for the non-ferrous sector, these melting furnaces provide exceptional thermal consistency. Featuring high-grade refractory lining for corrosion and abrasion resistance, they are available in multiple capacities to suit modern foundry demands.
SE-MELT-003 | Heavy-Duty Melting Furnaces | Rotary Melting Furnace | Non-Ferrous | Gas; Oil | Continuous | 1000°C - 1500°C | Up to 1200°C | Gas / Heavy Fuel Oil | K-Type / N-Type | 3-Phase 415V 50Hz | High-Alumina Castable Refractory | Custom Engineered to Capacity | Microprocessor-based PID; Variable frequency drive (VFD) rotation control; Automated over-temperature protection | Heavy-duty rotating MS drum; Automated pouring mechanism; Continuous feed-ready chassis | Continuous rotary melting solution for bulk non-ferrous processing, offering excellent fuel economy and uniform melt temperatures. | A dynamic rotary melting solution for non-ferrous applications, delivering superior alloy mixing and energy efficiency. Engineered for heavy industrial usage with unmatched corrosion resistance and structural integrity.
SE-MELT-004 | Heavy-Duty Melting Furnaces | Rotary Furnace | Non-Ferrous | Gas; Oil | Continuous | 1000°C - 1500°C | Up to 1200°C | Gas / Heavy Fuel Oil | K-Type / N-Type | 3-Phase 415V 50Hz | High-Alumina Castable Refractory | Custom Engineered to Capacity | Microprocessor-based PID; Variable frequency drive (VFD) rotation control; Automated over-temperature protection | Heavy-duty rotating MS drum; Automated pouring mechanism; Continuous feed-ready chassis | Heavy-duty rotary furnace designed for efficient continuous melting and smelting operations in industrial foundries. | Heavy-duty rotary heating system designed to provide continuous, uniform thermal application. Acclaimed for its extended operational lifespan and low-maintenance, sturdy construction.
SE-MELT-005 | Heavy-Duty Melting Furnaces | Skelner Furnaces | Aluminum | Gas; Oil | Batch | 400°C - 1000°C | Up to 1000°C | Gas / Heavy Fuel Oil | K-Type | 3-Phase 415V 50Hz | High-Alumina Castable Refractory | Custom Engineered to Capacity | Microprocessor-based PID; Multi-zone fuel automation; Overheat safety interlocks | Reverberatory structural design; Heavy-duty refractory arch; Large capacity holding bath | Reverberatory-style furnace specialized for aluminum melting and holding, maximizing radiant heat transfer to the metal bath. | Highly efficient melting furnaces tailored for aluminum and non-ferrous industries operating at lower melting temperatures. Manufactured using advanced machinery and premium materials to deliver optimal, tailor-made thermal performance.
SE-MELT-006 | Heavy-Duty Melting Furnaces | Melting Furnaces | Non-Ferrous | Gas; Oil | Batch | 1000°C - 1500°C | Up to 1200°C | Gas / Heavy Fuel Oil | K-Type / N-Type | 3-Phase 415V 50Hz | High-Alumina Castable Refractory | Custom Engineered to Capacity | Microprocessor-based PID; Thyristor power drives; Automated over-temperature protection | Heavy-gauge MS structural shell; Hydraulic/motorized tilting mechanism; Double-walled construction | Versatile heavy-duty melting system adaptable for various foundry applications, built with robust refractory linings. | Versatile and robust melting solutions tailored for continuous non-ferrous processing. Designed with advanced thermal insulation and rugged construction to ensure a long functional lifespan under extreme conditions.
SE-MELT-007 | Heavy-Duty Melting Furnaces | Aluminum Furnace | Aluminum | Gas; Oil | Batch | 400°C - 1000°C | Up to 1000°C | Gas / Heavy Fuel Oil | K-Type | 3-Phase 415V 50Hz | Ceramic Fiber / High-Alumina | Custom Engineered to Capacity | Microprocessor-based PID; Precise melt-temp hold controls; Automated over-temperature protection | Oxidation-resistant refractory lining; Hydraulic tilting mechanism; Double-walled cooling shell | Dedicated aluminum processing furnace optimized to prevent hard spot formations and ensure high-purity castings. | Specialized melting equipment calibrated exclusively for aluminum processing. Offers precise thermal control to prevent oxidation, backed by a highly durable, abrasion-resistant chassis.
SE-ANNE-001 | Precision Annealing Systems | Pit Type Annealing Furnaces | Copper & Brass | Electric | Batch | 1000°C - 1500°C | Up to 1200°C | Kanthal A1 / Silicon Carbide | K-Type / N-Type | 3-Phase 415V 50Hz | Ceramic Fiber Blanket Modules | Custom Engineered to Load Depth | Multi-segment programmable PID; SSR/Thyristor controls; Data-logging compatible | Vertical top-loading MS shell; Heavy-duty motorized lid lifting mechanism; Precision vertical load guides | Vertical top-loading annealing system ideal for long parts and coils, providing deep chamber heat treatment with tight uniformity. | Sealed retort-type vertical furnaces specializing in the bright annealing of copper tubes and pancake coils. Engineered to operate in the absence of atmospheric air, completely preventing structural scaling and oxidation.
SE-ANNE-002 | Precision Annealing Systems | Tube Annealing Furnaces | Copper & Brass | Electric | Continuous | 400°C - 1000°C | Up to 1000°C | Kanthal A1 / Nichrome | K-Type | 3-Phase 415V 50Hz | Zirconia/Ceramic Fiber | Custom Engineered to Tube Length | Multi-segment programmable PID; Zoned temperature profiling; Variable speed conveyor control | Continuous conveyor/roller chassis; Multi-zone heating chambers; Gas-tight sealing for inert atmospheres | Continuous inline annealing solution specifically designed for copper and brass tubing, featuring protective atmosphere compatibility. | Horizontal-type furnaces featuring precision manual and roller hearth operations. Perfectly calibrated for the black annealing of copper tubes, ensuring metallurgical compliance with strict international quality norms.
SE-ANNE-003 | Precision Annealing Systems | High Temperature Ceramic Tube Furnace | Ferrous / Steel | Electric | Continuous | 1000°C - 1500°C | Up to 1500°C | Silicon Carbide / MoSi2 | R-Type / S-Type | 1-Phase / 3-Phase 415V | High-Purity Alumina Fiber | Standard & Custom Tube Diameters | Microprocessor-based PID; High-precision ramp-and-soak; Solid State Relay (SSR) | Compact heavy-duty desktop/floor stand; High-purity ceramic work tube; Water-cooled sealing flanges | Advanced high-temperature tube furnace utilizing a ceramic work tube for precision research or specialized continuous production. | Advanced precision heating systems designed for demanding extrusion and metallurgical processes. Built to specific billet dimensions to ensure flawless structural integrity and extreme temperature resilience.
SE-ANNE-004 | Precision Annealing Systems | Roller Hearth Furnace | Ferrous / Steel; Non-Ferrous | Electric; Gas | Continuous | 1000°C - 1500°C | Up to 1200°C | Electric / Gas Fired | K-Type / N-Type | 3-Phase 415V 50Hz | Zirconia/Ceramic Fiber | Custom Engineered to Capacity | Multi-segment programmable PID; VFD roller speed control; Automated load tracking | Heavy-duty motorized alloy rollers; Continuous multi-zone structural chassis; Insulated cooling zones | Automated continuous throughput furnace utilizing driven alloy rollers, perfect for heavy loads and synchronized production lines. | Engineered with a constant-speed, controlled moving hearth for flawless, uniform continuous annealing. Highly effective for processing ferrous and non-ferrous material in tube, rod, or flat sections.
SE-ANNE-005 | Precision Annealing Systems | Solution Annealing Furnace | Non-Ferrous | Gas; Oil | Batch | 1000°C - 1500°C | Up to 1200°C | Gas / Heavy Fuel Oil | K-Type / N-Type | 3-Phase 415V 50Hz | Ceramic Fiber Blanket Modules | Custom Engineered to Capacity | Multi-segment programmable PID; Rapid heat-to-quench timing controls; Data-logging compatible | Rapid quench tank integration; Heavy MS structural shell; Motorized fast-action doors | Specialized thermal processing unit designed for rapid solution heat treating and integrated quenching operations. | Premium thermal processing unit engineered for advanced non-ferrous solution annealing. Delivers exceptional heating uniformity, prolonged operational lifespan, and heavy-duty structural stability.
SE-ANNE-006 | Precision Annealing Systems | Annealing Furnaces For Heat Treatment | Ferrous / Steel; Non-Ferrous | Electric; Gas | Batch | 1000°C - 1500°C | Up to 1200°C | Electric / Gas Fired | K-Type / N-Type | 3-Phase 415V 50Hz | Ceramic Fiber Blanket Modules | Custom Engineered to Capacity | Multi-segment programmable PID; Solid State Relay (SSR); Data-logging compatible | Robust MS outer casing; Heavy-duty motorized/pneumatic doors; Precision load-bearing hearth | Versatile industrial annealing furnace engineered to relieve internal stresses and refine the microstructure of various metals. | Industry-leading precision heat treatment systems designed to alter physical and chemical material properties with exact dimensional accuracy and zero defects.
SE-ANNE-007 | Precision Annealing Systems | Annealing & Melting Furnaces | Non-Ferrous | Gas; Oil | Batch | 1000°C - 1500°C | Up to 1200°C | Gas / Heavy Fuel Oil | K-Type / N-Type | 3-Phase 415V 50Hz | High-Alumina / Ceramic Fiber | Custom Engineered to Capacity | Multi-segment programmable PID; Solid State Relay (SSR); Data-logging compatible | Robust MS outer casing; Heavy-duty tilting/sliding mechanisms; Heat-resistant safety paint | Dual-purpose heavy industrial system capable of both precision annealing cycles and high-temperature melting. | A versatile dual-purpose system delivering both high-efficiency melting and precision annealing for the non-ferrous sector. Features customized shapes and designs with market-leading durability.
SE-BATCH-001 | Industrial Batch & Box Furnaces | Box Type Furnaces | Ferrous / Steel; Non-Ferrous | Electric; Gas; Oil | Batch | 1000°C - 1500°C | Up to 1200°C | Electric / Gas / Oil | K-Type / N-Type | 3-Phase 415V 50Hz | Ceramic Fiber Blanket Modules | Custom Engineered to Capacity | Multi-segment programmable PID; Solid State Relay (SSR); Data-logging compatible | Robust MS outer casing; Heavy-duty motorized/pneumatic doors; Precision load-bearing hearth | Rugged front-loading box furnace designed for heavy daily usage in hardening, tempering, and general heat treatment. | Engineered for zero-defect batch processing. Featuring rectangular or square chambers, these robust units provide tailor-made configurations utilizing gas, oil, or electricity to meet precise customer heat-treatment parameters.
SE-BATCH-002 | Industrial Batch & Box Furnaces | Pusher Type Furnaces | Ferrous / Steel | Electric; Gas; Oil | Continuous | 1000°C - 1500°C | Up to 1200°C | Electric / Gas / Oil | K-Type / N-Type | 3-Phase 415V 50Hz | Ceramic Fiber Blanket Modules | Custom Engineered to Capacity | Multi-segment programmable PID; Automated pusher cycle timing; SSR/Thyristor controls | Heavy-duty hydraulic pushing mechanism; Multi-zone continuous chamber; Reinforced MS guide rails | Continuous production furnace utilizing a hydraulic pushing mechanism to move heavy material trays through multiple heat zones. | High-throughput continuous batch furnaces manufactured with cutting-edge technology. Designed for seamless material progression, available in diverse sizes and stringently tested for total flawlessness.
SE-BATCH-003 | Industrial Batch & Box Furnaces | Muffle Furnaces | Ferrous / Steel; Non-Ferrous | Electric; Gas | Batch | 1000°C - 1500°C | Up to 1200°C | Kanthal A1 | K-Type | 1-Phase / 3-Phase | High-Density Ceramic Fiber | Custom / Standard Benchtop | Microprocessor-based PID; Solid State Relay (SSR); Over-temperature safety cutoff | Double-walled MS outer casing; Isolated ceramic muffle chamber; Heat-resistant exterior coating | Precision insulated muffle furnace ensuring the workpiece is isolated from the heat source to prevent contamination. | Direct or indirect heating muffle chambers ideal for controlled laboratory or precision small-scale applications. Primarily electric-driven with optional gas configurations, offering unmatched dimensional and thermal accuracy.
SE-BATCH-004 | Industrial Batch & Box Furnaces | High Temperature Muffle Furnace | Ferrous / Steel; Non-Ferrous | Electric; Gas | Batch | 1000°C - 1500°C | Up to 1500°C | Silicon Carbide (SiC) | R-Type / S-Type | 1-Phase / 3-Phase | High-Purity Zirconia Fiber | Custom / Standard Benchtop | Microprocessor-based PID; Programmable ramp-and-soak; Thyristor power drives | Double-walled MS casing with cooling fans; Isolated high-temp muffle chamber; Heavy-duty door hinge | Advanced muffle furnace utilizing high-grade elements to reach extreme temperatures for demanding lab and industrial applications. | Heavy-duty muffle furnace upgraded for elevated temperature thresholds. Features an abrasion-resistant build, seamless installation, and exceptional lifespan for rigorous industrial use.
SE-BATCH-005 | Industrial Batch & Box Furnaces | Bogie Type Furnace | Ferrous / Steel | Electric; Gas | Batch | 1000°C - 1500°C | Up to 1200°C | Electric / Gas | K-Type / N-Type | 3-Phase 415V 50Hz | Ceramic Fiber Blanket Modules | Custom Engineered to Capacity | Multi-segment programmable PID; Multi-zone temperature profiling; Bogie limit-switch safety interlocks | Motorized heavy-duty bogie car; Reinforced steel rail tracks; Motorized vertical lifting door | Massive scale batch furnace featuring a motorized rail-car (bogie) hearth for loading multi-ton heavy industrial components. | Heavy-load batch furnaces configured with a motorized bogie hearth. Designed precisely to billet dimensions, ensuring flawless thermal distribution for heavy extrusion and forging operations.
SE-BATCH-006 | Industrial Batch & Box Furnaces | Electrically Heated Bogie Hearth Furnace | Ferrous / Steel | Electric | Batch | 1000°C - 1500°C | Up to 1200°C | Kanthal A1 / SiC | K-Type / N-Type | 3-Phase 415V 50Hz | Ceramic Fiber Blanket Modules | Custom Engineered to Capacity | Multi-segment programmable PID; Thyristor power drives; Data-logging compatible | Motorized heavy-duty bogie car; Reinforced steel rail tracks; Motorized vertical lifting door | Zero-emission electrically heated bogie furnace delivering extreme temperature uniformity for critical aerospace and auto parts. | Electrically powered, high-capacity hearth systems built for the brutal demands of the high-temperature forging industry. Delivers absolute dimensional accuracy and deep structural heating.
SE-BATCH-007 | Industrial Batch & Box Furnaces | Electric Tempering Furnace Bogie Type | Ferrous / Steel | Electric | Batch | 400°C - 1000°C | Up to 1000°C | Kanthal A1 / Nichrome | K-Type | 3-Phase 415V 50Hz | Ceramic Fiber Blanket Modules | Custom Engineered to Capacity | Multi-segment programmable PID; SSR controls; Precision tempering soak timers | Motorized heavy-duty bogie car; Forced air circulation fans; Motorized vertical lifting door | Specialized low-to-mid temperature bogie furnace with forced air circulation designed specifically for metal tempering cycles. | Specialized tempering systems with a movable bogie hearth, engineered to relieve structural stresses in heavy forged components with unparalleled electric thermal precision.
SE-BATCH-008 | Industrial Batch & Box Furnaces | Electrical Heated Bell Furnace | Non-Ferrous | Electric | Batch | 400°C - 1000°C | Up to 1000°C | Kanthal A1 / Nichrome | K-Type | 3-Phase 415V 50Hz | Ceramic Fiber Blanket Modules | Custom Engineered to Capacity | Multi-segment programmable PID; Atmosphere control integration; SSR/Thyristor controls | Heavy-duty lifting bell mechanism; Gas-tight sealing retort; Multiple fixed hearth bases | Top-lifting bell furnace creating a completely sealed environment for bright annealing under protective atmospheres. | Electrically powered bell-type batch furnaces offering superior atmospheric control. Designed for the efficient heat treatment of non-ferrous metals with a focus on long-term durability and resistance to wear.
SE-BATCH-009 | Industrial Batch & Box Furnaces | Multiple Hearth Bell Furnace | Non-Ferrous | Electric | Batch | 400°C - 1000°C | Up to 1000°C | Kanthal A1 / Nichrome | K-Type | 3-Phase 415V 50Hz | Ceramic Fiber Blanket Modules | Custom Engineered to Capacity | Multi-segment programmable PID; Atmosphere control integration; SSR/Thyristor controls | Heavy-duty lifting bell mechanism; Gas-tight sealing retort; Multiple fixed hearth bases for continuous batching | High-efficiency bell furnace system with multiple bases, allowing continuous workflow while loads heat and cool simultaneously. | Advanced bell furnace configuration featuring multiple hearths for scalable, high-volume batch processing. Delivers uniform heating cycles and robust industrial performance.
SE-BATCH-010 | Industrial Batch & Box Furnaces | Aluminum Heat Treatment Furnace | Aluminum | Electric; Gas; Oil | Batch | 400°C - 1000°C | Up to 1000°C | Electric / Gas / Oil | K-Type | 3-Phase 415V 50Hz | Ceramic Fiber Blanket Modules | Custom Engineered to Capacity | Multi-segment programmable PID; High-precision uniformity controls; Over-temperature safety cutoff | Robust MS outer casing; Forced air circulation for tight uniformity; Rapid quench compatibility | Engineered specifically for aluminum aging and solutionizing, guaranteeing tight temperature tolerances essential for the metal. | Precision-controlled batch heating units built strictly for aluminum aging, annealing, and tempering. Highly acclaimed for continuous reliability and uniform heat distribution.
SE-BATCH-011 | Industrial Batch & Box Furnaces | Factory Furnace | Ferrous / Steel | Electric; Gas | Batch | 1000°C - 1500°C | Up to 1200°C | Electric / Gas | K-Type / N-Type | 3-Phase 415V 50Hz | Ceramic Fiber Blanket Modules | Custom Engineered to Capacity | Multi-segment programmable PID; Solid State Relay (SSR); Data-logging compatible | Robust MS outer casing; Heavy-duty motorized/pneumatic doors; Precision load-bearing hearth | General-purpose heavy industrial furnace built for continuous, rigorous factory floor operations and bulk processing. | Heavy-duty thermal processing unit engineered for large-scale factory environments. Built for continuous operation, maximum thermal efficiency, and unmatched reliability across standard industrial heating applications.
SE-BATCH-012 | Industrial Batch & Box Furnaces | Industrial Furnace | Ferrous / Steel; Non-Ferrous | Electric; Gas | Batch | 1000°C - 1500°C | Up to 1200°C | Electric / Gas | K-Type / N-Type | 3-Phase 415V 50Hz | Ceramic Fiber Blanket Modules | Custom Engineered to Capacity | Multi-segment programmable PID; Solid State Relay (SSR); Data-logging compatible | Robust MS outer casing; Heavy-duty motorized/pneumatic doors; Precision load-bearing hearth | Highly customizable baseline industrial furnace capable of being tailored for a wide spectrum of heat treatment processes. | Versatile and robust industrial heating solution designed to handle a wide spectrum of metallurgical and thermal treatment processes with precise temperature uniformity.
SE-FORG-001 | High-Temperature Forging Furnaces | Metal Forging Furnaces | Ferrous / Steel | Electric; Gas; Oil | Batch | >1500°C | Up to 1500°C | Electric / Gas / Oil | R-Type / S-Type | 3-Phase 415V 50Hz | High-Alumina Castable / Brick | Custom Engineered to Capacity | Microprocessor-based PID; Fast ramp-up fuel control; Automated over-temperature protection | Heavy-gauge MS shell; High-impact resistant refractory hearth; Pneumatic door operation | Extreme high-temperature furnace designed to rapidly heat steel billets and ingots to exact forging plasticity. | Built specifically to meet the severe thermal demands of the metal forging sector. Available in box or pusher types based on forged component size, ensuring deep, consistent material softening.
SE-FORG-002 | High-Temperature Forging Furnaces | Forging Furnaces | Ferrous / Steel; Copper & Brass | Electric; Gas; Oil | Batch | >1500°C | Up to 1500°C | Electric / Gas / Oil | R-Type / S-Type | 3-Phase 415V 50Hz | High-Alumina Castable / Brick | Custom Engineered to Capacity | Microprocessor-based PID; Fast ramp-up fuel control; Automated over-temperature protection | Heavy-gauge MS shell; High-impact resistant refractory hearth; Pneumatic door operation | Heavy-duty thermal equipment built to withstand the punishing physical environment of a modern forging press shop. | Extreme high-temperature forging systems capable of operating from 500°C to exceeding 2500°C. Engineered to process MS, SS, copper, and brass with massive load bearings surpassing 5000 kg.
SE-FORG-003 | High-Temperature Forging Furnaces | Billet Heating Furnace | Ferrous / Steel | Electric; Gas | Continuous | 1000°C - 1500°C | Up to 1200°C | Electric / Gas | K-Type / N-Type | 3-Phase 415V 50Hz | Ceramic Fiber / Brick | Custom Engineered to Capacity | Multi-segment programmable PID; Automated billet indexing controls; VFD speed control | Continuous feed MS structural chassis; Heavy-duty billet guide rails; Insulated heat retention zones | Continuous throughput system for heating metal billets uniformly before they are fed into extrusion or rolling machinery. | Optimized strictly for extrusion processes, these specialized furnaces are manufactured to accommodate precise billet profiles, guaranteeing uniform core heating prior to the extrusion press.
SE-FORG-004 | High-Temperature Forging Furnaces | Billet Heating Furnaces For Metal industry | Ferrous / Steel | Electric; Gas | Continuous | 1000°C - 1500°C | Up to 1200°C | Electric / Gas | K-Type / N-Type | 3-Phase 415V 50Hz | Ceramic Fiber / Brick | Custom Engineered to Capacity | Multi-segment programmable PID; Automated billet indexing controls; VFD speed control | Continuous feed MS structural chassis; Heavy-duty billet guide rails; Insulated heat retention zones | Industrial scale billet heating solution optimized for high-volume metal processing and minimal energy loss. | Premium billet heating solutions dedicated to heavy metal industry extrusion lines. Built from top-grade raw materials and stringently tested for zero-defect thermal delivery.
SE-FORG-005 | High-Temperature Forging Furnaces | Heating Furnaces For Ferrous Metal | Ferrous / Steel | Electric; Gas | Continuous | 1000°C - 1500°C | Up to 1200°C | Electric / Gas | K-Type / N-Type | 3-Phase 415V 50Hz | Ceramic Fiber Blanket Modules | Custom Engineered to Capacity | Multi-segment programmable PID; Solid State Relay (SSR); Data-logging compatible | Robust MS outer casing; Heavy-duty continuous feed mechanism; Load-bearing refractory | Heavy-load heating furnace calibrated specifically to meet the high thermal demands of dense ferrous metal processing. | Dedicated heating furnaces designed exclusively for ferrous metals. Calibrated to deliver flawless internal structural heating required for heavy industrial extrusion and manipulation.
SE-FORG-006 | High-Temperature Forging Furnaces | Heating Furnace | Ferrous / Steel | Electric; Gas | Continuous | 1000°C - 1500°C | Up to 1200°C | Electric / Gas | K-Type / N-Type | 3-Phase 415V 50Hz | Ceramic Fiber Blanket Modules | Custom Engineered to Capacity | Multi-segment programmable PID; Solid State Relay (SSR); Data-logging compatible | Robust MS outer casing; Heavy-duty motorized/pneumatic doors; Precision load-bearing hearth | Core structural heating equipment essential for industrial pre-heating, normalizing, and stress-relieving applications. | Reliable, high-efficiency heating systems built for heavy-duty industrial applications. Focuses on robust construction, abrasion resistance, and prolonged operational lifespan.
SE-OVEN-001 | Industrial & Electrode Ovens | Industrial Ovens | Universal / Multi-Metal | Electric; Gas | Batch | Up to 400°C | Up to 400°C | Finned Tubular SS Heaters | PT-100 / J-Type | 1-Phase / 3-Phase 415V | Thick Glass Wool / Mineral Wool | Custom Engineered to Capacity | Digital dual-display auto-tune PID; Motorized blower for multi-directional airflow; Timer-based auto-shutoff | Triple-walled MS/SS construction; Heavy-duty hinged doors with silicone gaskets; Adjustable perforated shelving | Versatile large-capacity oven engineered for industrial drying, baking, and low-temperature curing processes. | Precision thermal control catering to a continuous temperature range of 100°C to 400°C. Engineered with high-grade components for industrial baking, drying, and degreasing via electric or gas mediums.
SE-OVEN-002 | Industrial & Electrode Ovens | Electrode Ovens | Universal / Multi-Metal | Electric | Batch | Up to 400°C | Up to 400°C | Finned Tubular SS Heaters | PT-100 / J-Type | 1-Phase / 3-Phase 415V | Thick Glass Wool / Mineral Wool | Portable / Standard Capacity | Digital thermostat/PID controller; Even heat distribution baffling; Overheat safety cut-off | Double-walled construction; High-density insulation; Moisture-sealed tight latches | Portable and stationary baking ovens designed strictly to remove moisture from welding electrodes, preventing weld porosity. | Specialized storage and baking ovens designed to keep welding electrodes free of moisture. Operates efficiently between 100°C and 400°C, extending consumable life and weld quality.
SE-OVEN-003 | Industrial & Electrode Ovens | hot air oven | Universal / Multi-Metal | Electric; Gas | Batch | Up to 400°C | Up to 400°C | Finned Tubular SS Heaters | PT-100 / J-Type | 1-Phase / 3-Phase 415V | Thick Glass Wool / Mineral Wool | Custom Engineered to Capacity | Digital dual-display auto-tune PID; Motorized blower for multi-directional airflow; Timer-based auto-shutoff | Triple-walled MS/SS construction; Heavy-duty hinged doors with silicone gaskets; Adjustable perforated shelving | Forced convection hot air oven ensuring rapid and entirely uniform heat distribution for strict quality control. | Forced-convection hot air circulation ovens delivering exact thermal uniformity between 100°C and 400°C. Fully customizable for highly specific industrial baking and drying applications.
SE-OVEN-004 | Industrial & Electrode Ovens | Electrically Heated Oven | Universal / Multi-Metal | Electric | Batch | Up to 400°C | Up to 400°C | Finned Tubular SS Heaters | PT-100 / J-Type | 1-Phase / 3-Phase 415V | Thick Glass Wool / Mineral Wool | Custom Engineered to Capacity | Digital dual-display auto-tune PID; Motorized blower for multi-directional airflow; Timer-based auto-shutoff | Triple-walled MS/SS construction; Heavy-duty hinged doors with silicone gaskets; Adjustable perforated shelving | Clean, zero-emission electric industrial oven perfect for sensitive laboratory applications and cleanroom processing environments. | High-efficiency electrically powered ovens designed for precise drying and baking operations. Procured with premium market-standard heating elements to guarantee a stable 100°C to 400°C environment.
SE-OVEN-005 | Industrial & Electrode Ovens | Double Chamber Oven | Universal / Multi-Metal | Electric; Gas | Batch | Up to 400°C | Up to 400°C | Finned Tubular SS Heaters | PT-100 / J-Type | 1-Phase / 3-Phase 415V | Thick Glass Wool / Mineral Wool | Custom Engineered to Capacity | Dual independent digital PID controllers; Independent motorized blowers; Timer-based auto-shutoff | Independent dual-chamber MS construction; Heavy-duty hinged doors with silicone gaskets; Thermal isolation between zones | Space-saving vertical dual-chamber oven allowing two completely independent temperature processes to run simultaneously. | Multi-chamber industrial oven configuration allowing simultaneous processing at varying thermal setpoints (100°C to 400°C). Perfect for complex, multi-stage baking or drying cycles.
SE-OVEN-006 | Industrial & Electrode Ovens | High Temperature Oven | Universal / Multi-Metal | Electric | Batch | Up to 400°C | Up to 600°C | Finned Tubular SS Heaters | J-Type / K-Type | 3-Phase 415V 50Hz | High-Density Mineral Wool | Custom Engineered to Capacity | Digital dual-display auto-tune PID; Motorized high-temp blower; Timer-based auto-shutoff | Triple-walled MS/SS construction; Heavy-duty hinged doors with silicone gaskets; High-temp interior baffling | Heavy-duty thermal oven pushing past standard drying limits, suitable for high-heat curing and component aging. | Advanced thermal processing oven engineered for demanding industrial applications exceeding standard oven temperature ranges. Features multi-layer insulation and digital control for impeccable thermal stability.
SE-CUST-001 | Custom & Special Purpose Solutions | Special Purpose Furnaces | Universal / Multi-Metal | Electric; Gas | Batch | 1000°C - 1500°C | 1000°C - 1500°C | Electric / Gas | K-Type / R-Type | 3-Phase 415V 50Hz | Custom Application Specific | Custom Engineered to Capacity | Custom programmed PLC/PID interfaces; SCADA integration ready; Specialized process interlocks | Engineered to strict client application requirements; Heavy-gauge MS shell; Custom load mechanisms | Fully bespoke thermal engineering solutions designed from the ground up to meet unique production bottlenecks. | Bespoke thermal engineering systems manufactured entirely to client specifications. Available in highly customized sizes, shapes, and heat capacities to execute unique metallurgical operations.
SE-CUST-002 | Custom & Special Purpose Solutions | Automatic Quenching Furnace | Ferrous / Steel | Electric; Gas; Oil | Continuous | 1000°C - 1500°C | Up to 1200°C | Electric / Gas / Oil | K-Type / N-Type | 3-Phase 415V 50Hz | Ceramic Fiber Blanket Modules | Custom Engineered to Capacity | Multi-segment programmable PLC/PID; Automated quench cycle timers; SSR/Thyristor controls | Integrated rapid quench tank system; Automated material transfer hoists; Vapor-sealed MS structural shell | Highly integrated system combining high-temperature heating with an automated drop-quench tank for immediate material hardening. | Automated thermal processing systems equipped with integrated quenching mechanisms for rapid cooling and hardening. Ensures precise metallurgical transformation with high structural stability.
SE-CUST-003 | Custom & Special Purpose Solutions | Continuous Rotary Hearth Furnace | Non-Ferrous | Gas; Oil | Continuous | 1000°C - 1500°C | Up to 1200°C | Gas / Heavy Fuel Oil | K-Type / N-Type | 3-Phase 415V 50Hz | Ceramic Fiber Blanket Modules | Custom Engineered to Capacity | Multi-segment programmable PID; Variable frequency drive (VFD) hearth rotation; Automated load tracking | Motorized rotating refractory hearth; Continuous load/unload structural layout; Heavy-duty MS casing | Circular continuous furnace where products are loaded onto a rotating hearth, maximizing floor space while maintaining high output. | Highly specialized continuous processing furnace utilizing a rotary hearth mechanism. Maximizes throughput and ensures flawless thermal consistency for high-volume non-ferrous applications.
SE-CUST-004 | Custom & Special Purpose Solutions | High Temperature Electrical Furnace | Ferrous / Steel | Electric | Batch | >1500°C | Up to 1500°C | Silicon Carbide / MoSi2 | R-Type / S-Type | 3-Phase 415V 50Hz | High-Purity Zirconia Fiber | Custom Engineered to Capacity | Microprocessor-based PID; Programmable ramp-and-soak; Thyristor power drives | Double-walled MS casing with active cooling; Heavy-duty hinge/door mechanisms; Precision load-bearing hearth | Extreme precision electrical furnace capable of holding ultra-high temperatures cleanly for advanced ceramics and specialty metals. | Custom-built high-temperature electric units catering to extreme heat processing. Engineered with ultra-durable components for unmatched dimensional accuracy and prolonged operational life.
SE-CUST-005 | Custom & Special Purpose Solutions | Heat Exchange Equipment | Ferrous / Steel; Non-Ferrous | Electric; Gas | Continuous | 400°C - 1000°C | Up to 1000°C | Electric / Gas | K-Type | 3-Phase 415V 50Hz | High-Density Mineral Wool | Custom Engineered to Capacity | Integrated thermal sensors; Automated flow controls; Pressure/Temp safety interlocks | High-efficiency SS/Alloy tubing; Heavy-duty MS pressure casing; Industrial flanged connections | Industrial-grade thermal heat exchangers designed to recover waste energy and improve overall factory thermal efficiency. | Innovatively designed heat exchange technology catering to complex alloy heat treatment processes. Adds immense structural value to processed steel and non-ferrous products through highly efficient thermal transfer.
SE-CUST-006 | Custom & Special Purpose Solutions | Heat Treatment Furnaces Services | Universal / Multi-Metal | Electric; Gas; Oil | Batch | 1000°C - 1500°C | N/A | N/A | N/A | N/A | N/A | N/A | Calibration of PID controllers; Thermocouple replacement/testing; Electrical system audits | On-site process optimization; Preventative structural maintenance; Refractory relining | Comprehensive on-site optimization, preventive maintenance, and expert refractory relining for existing industrial equipment. | Comprehensive, facility-equipped services addressing all industrial heating requirements. Delivered by a team of experts capable of optimizing, troubleshooting, and enhancing heat treatment processes.
SE-CUST-007 | Custom & Special Purpose Solutions | Furnaces Repairs & Redesigning Services | Universal / Multi-Metal | Electric; Gas; Oil | Batch | 1000°C - 1500°C | N/A | N/A | N/A | N/A | N/A | N/A | Control panel modernization (PLC/PID upgrades); SCADA retrofitting; Complete rewiring | Complete teardown and refractory replacement; Structural MS welding and reinforcement; Heating element upgrades | Complete system overhaul services including structural teardowns, panel modernization, and heating element upgrades. | Expert industrial repair, retrofitting, and redesigning services. We upgrade and restore existing thermal equipment to meet modern specifications, extending lifespans at highly competitive market rates.
SE-CUST-008 | Custom & Special Purpose Solutions | Furnace Recorder | Universal / Multi-Metal | Electric | Batch | Up to 400°C | Up to 400°C | N/A | Universal Inputs | 1-Phase 220V | N/A | Standard Panel Mount | Multi-channel data logging; Exportable compliance reports; Real-time process tracking | Rugged industrial panel-mount casing; High-visibility digital or chart display; Dust-resistant bezel | Industrial data-logging equipment to track, record, and export thermal cycle compliance data in real time. | Precision thermal tracking and recording instrumentation designed to log critical data during high-stakes non-ferrous and ferrous heat treatment cycles.
SE-CUST-009 | Custom & Special Purpose Solutions | Furnace Part | Universal / Multi-Metal | Electric; Gas | Batch | 1000°C - 1500°C | 1000°C - 1500°C | N/A | N/A | N/A | N/A | Standard & Custom Dimensions | N/A | High-durability OEM replacement components; Precision-machined alloys; Refractory spares | High-durability OEM replacement components, ensuring zero downtime and exact compatibility for your existing thermal machinery. | Premium-grade replacement and enhancement components manufactured to strict tolerances, ensuring minimal downtime and restored peak performance for your industrial furnaces.
SE-CUST-010 | Custom & Special Purpose Solutions | SS Beam | Ferrous / Steel | Electric; Gas | Batch | >1500°C | Up to 1500°C | N/A | N/A | N/A | N/A | Custom Cut to Length | N/A | High-temperature grade Stainless Steel (SS); Oxidation and creep resistant; Structural load-bearing capacity for furnaces | High-temperature structural stainless steel beams engineered to support massive loads inside extreme heat environments. | High-strength stainless steel structural beams tailored for extreme thermal environments, providing unparalleled load-bearing support inside heat treatment chambers.